## Li
Preliminary issue Revision 1.5 01-11-2004
factor radials to degrees | 0.017453
fill in
Bootsize | 270 | MP |  |  | L1 | 190.5256 | mm
Basic stance | 220 | mm |  |  |  | 440 | mm
upper leg length | 420 | mm |  |  |  | 77.4328 | mm
Lower leg length | 440 | mm |  |  |  | 110.5855 | mm
total | 860 | mm |  |  |  | 134.1176 | mm
[6 empty] | 23.5321 | mm binding angle difference
Binding angle front | 60 | degrees
Binding angle rear | 55 | degrees |  |  | STANCE-1 | 463.5321 | mm
Forward lean front | 15 | degrees
Forward lean rear | 22 | degrees
[5 empty] | H1 | 425.0074 | mm
[5 empty] | Knie | 169.406 | mm | COG offset
[5 empty] | b2 | 23.7876 | degrees | from vertikal
[5 empty] | H2 | 384.3197 | mm
[5 empty] | H3 | 809.327 | mm
Boot sidewayflex | 0 | degrees | 0 | mm offset
canting front and rear | 0.5 | degrees | 7.0629 | mm offset
[8 empty] | 463.5321 | mm
Stance incl Canting
[7 empty] | STANCE-2 | 479.8431 | mm
[7 empty] | L2 | 202.7589 | mm
Note on A4: L.T. Tan: your foot size in Mondopoint
Note on A5: L.T. Tan: when you have put you boots on and be shure the soles of your boots are flat on the floor and your legs "straight". The distance from one to the other is the basic stance
Note on A7: L.T. Tan: Distance from knee to hip hinge
Note on A8: floor to knee (with boots on)
Note on A68: If you want to stand centric in your boot, fill in 0

## Arjan2
Omreken factor radialen naar graden | 0.017453
Schoenmaat | 240 | MP |  |  | L1 | 171.3778 | mm
Afstand tussen heup gewrichten | 240 | mm |  |  |  | 418.4272 | mm
Bovenbeen lengte | 400 | mm |  |  |  | 81.8398 | mm
Onderbeen lengte | 470 | mm |  |  |  | 87.7624 | mm
Totaal | 870 | mm |  |  |  | 116.8794 | mm
[6 empty] | 29.1169 | mm Voet correctie Achter
Bindinghoek voor | 55 | graden
Bindinghoek achter | 47 | graden |  |  | STANCE-1 | 447.5441 | mm
Vorlage voor | 20 | graden
Vorlage achter | 20 | graden
[5 empty] | H1 | 441.6555 | mm
[5 empty] | Knie | 212.1272 | mm | voor COG
[5 empty] | b2 | 32.0269 | graden | tov vertikaal
[5 empty] | H2 | 339.1195 | mm
[5 empty] | H3 | 780.775 | mm
zijdelingse flex van je schoen | 0 | graden | 0 | mm offset
Canting voor en achter | 1 | graden | 13.6285 | mm offset
Stance incl zijdelingse flex van je schoen
[8 empty] | 447.5441 | mm
Stance incl Canting
[7 empty] | STANCE-2 | 480.8187 | mm
[7 empty] | L2 | 190.8412 | mm
Note on A7: Van loopvlak tot center knie
Note on A13: De vorlage hoek is niet de hoek van de schoen maar de hoek die het onderbeen maakt ten opzichte van de vertikaal.
Note on A67: Als je helemaal centrisch en in-lijn met je schoen wilt staan vul dan 0 graden in.